## Red Line
Line | Section | Block Number | Stations | Beacon | B0 | B1 | Block Length (m) | Block Grade (%) | Speed Limit (Km/Hr) | Direction | Exit Side | Switches | Switch # | Underground | Railway Crossing | Elevation (m) | Cumulative Elevation (m)
Red | A | 1 |  | 0 | HERRON AVE,TRUE,BOTH |  | 50 | 0.5 | 40 | Both | [5 empty] | 0.25 | 0.25
Red | A | 2 |  |  |  |  | 50 | 1 | 40 | Both | [5 empty] | 0.5 | 0.75
Red | A | 3 |  |  |  |  | 50 | 1.5 | 40 | Both | [5 empty] | 0.75 | 1.5
Red | B | 4 |  |  |  |  | 50 | 2 | 40 | Both | [5 empty] | 1 | 2.5
Red | B | 5 |  |  |  |  | 50 | 1.5 | 40 | Both | [5 empty] | 0.75 | 3.25
Red | B | 6 |  |  |  |  | 50 | 1 | 40 | Both | [5 empty] | 0.5 | 3.75
Red | C | 7 | SHADYSIDE |  |  |  | 75 | 0.5 | 40 | Both | Left/Right |  |  |  |  | 0.375 | 4.125
Red | C | 8 |  | 0 | SHADYSIDE,TRUE,BOTH |  | 75 | 0 | 40 | Both | [5 empty] | 0 | 4.125
Red | C | 9 |  |  |  |  | 75 | 0 | 40 | Both |  | -1,10 | 1 |  |  | 0 | 4.125
Red | D | 10 |  |  |  |  | 75 | 0 | 40 | Both | [5 empty] | 0 | 4.125
Red | D | 11 |  |  |  |  | 75 | -0.5 | 40 | Both | [5 empty] | -0.375 | 3.75
Red | D | 12 |  |  |  |  | 75 | -1 | 40 | Both | [5 empty] | -0.75 | 3
Red | E | 13 |  |  |  |  | 70 | -2 | 40 | Both | [5 empty] | -1.4 | 1.6
Red | E | 14 |  |  |  |  | 60 | -1.25 | 40 | Both | [5 empty] | -0.75 | 0.85
Red | E | 15 |  |  |  |  | 60 | -1 | 40 | Both | [5 empty] | -0.6 | 0.25
Red | F | 16 | HERRON AVE |  |  |  | 50 | -0.5 | 40 | Both | Left/Right | 1,15 | 2 |  |  | -0.25 | 0
Red | F | 17 |  | 1 |  | HERRON AVE,TRUE,BOTH | 200 | -0.5 | 55 | Both | [5 empty] | -1 | -1
Red | F | 18 |  |  |  |  | 400 | -0.06025 | 70 | Both | [5 empty] | -0.241 | -1.241
Red | F | 19 |  |  |  |  | 400 | 0 | 70 | Both | [5 empty] | 0 | -1.241
Red | F | 20 |  | 0 | SWISSVILLE,TRUE,BOTH |  | 200 | 0 | 70 | Both | [5 empty] | 0 | -1.241
Red | G | 21 | SWISSVILLE |  |  |  | 100 | 0 | 55 | Both | Left/Right |  |  |  |  | 0 | -1.241
Red | G | 22 |  | 1 |  | SWISSVILLE,TRUE,BOTH | 100 | 0 | 55 | Both | [5 empty] | 0 | -1.241
Red | G | 23 |  |  |  |  | 100 | 0 | 55 | Both | [5 empty] | 0 | -1.241
Red | H | 24 |  | 0 | PENN STATION,TRUE,BOTH |  | 50 | 0 | 70 | Both |  |  |  | UNDERGROUND |  | 0 | -1.241
Red | H | 25 | PENN STATION |  |  |  | 50 | 0 | 70 | Both | Left/Right |  |  | UNDERGROUND |  | 0 | -1.241
Red | H | 26 |  | 1 |  | PENN STATION,TRUE,BOTH | 50 | 0 | 70 | Both |  |  |  | UNDERGROUND |  | 0 | -1.241
Red | H | 27 |  |  |  |  | 50 | 0 | 70 | Both |  | 28,76 | 3 | UNDERGROUND |  | 0 | -1.241
Red | H | 28 |  |  |  |  | 50 | 0 | 70 | Both |  |  |  | UNDERGROUND |  | 0 | -1.241
Red | H | 29 |  |  |  |  | 60 | 0 | 70 | Both |  |  |  | UNDERGROUND |  | 0 | -1.241
Red | H | 30 |  |  |  |  | 60 | 0 | 70 | Both |  |  |  | UNDERGROUND |  | 0 | -1.241
Red | H | 31 |  |  |  |  | 50 | 0 | 70 | Both |  |  |  | UNDERGROUND |  | 0 | -1.241
Red | H | 32 |  |  |  |  | 50 | 0 | 70 | Both |  |  |  | UNDERGROUND |  | 0 | -1.241
Red | H | 33 |  |  |  |  | 50 | 0 | 70 | Both |  | 32,72 | 4 | UNDERGROUND |  | 0 | -1.241
Red | H | 34 |  | 0 | STEEL PLAZA,TRUE,BOTH |  | 50 | 0 | 70 | Both |  |  |  | UNDERGROUND |  | 0 | -1.241
Red | H | 35 | STEEL PLAZA |  |  |  | 50 | 0 | 70 | Both | Left/Right |  |  | UNDERGROUND |  | 0 | -1.241
Red | H | 36 |  | 1 |  | STEEL PLAZA,TRUE,BOTH | 50 | 0 | 70 | Both |  |  |  | UNDERGROUND |  | 0 | -1.241
Red | H | 37 |  |  |  |  | 50 | 0 | 70 | Both |  |  |  | UNDERGROUND |  | 0 | -1.241
Red | H | 38 |  |  |  |  | 50 | 0 | 70 | Both |  | 39,71 | 5 | UNDERGROUND |  | 0 | -1.241
Red | H | 39 |  |  |  |  | 50 | 0 | 70 | Both |  |  |  | UNDERGROUND |  | 0 | -1.241
Red | H | 40 |  |  |  |  | 60 | 0 | 70 | Both |  |  |  | UNDERGROUND |  | 0 | -1.241
Red | H | 41 |  |  |  |  | 60 | 0 | 70 | Both |  |  |  | UNDERGROUND |  | 0 | -1.241
Red | H | 42 |  |  |  |  | 50 | 0 | 70 | Both |  |  |  | UNDERGROUND |  | 0 | -1.241
Red | H | 43 |  |  |  |  | 50 | 0 | 70 | Both |  |  |  | UNDERGROUND |  | 0 | -1.241
Red | H | 44 |  | 0 | FIRST AVE,TRUE,BOTH |  | 50 | 0 | 70 | Both |  | 43,67 | 6 | UNDERGROUND |  | 0 | -1.241
Red | H | 45 | FIRST AVE |  |  |  | 50 | 0 | 70 | Both | Left/Right |  |  | UNDERGROUND |  | 0 | -1.241
Red | I | 46 |  | 1 |  | FIRST AVE,TRUE,BOTH | 75 | 0 | 70 | Both |  |  |  | UNDERGROUND |  | 0 | -1.241
Red | I | 47 |  | 0 | STATION SQUARE,TRUE,BOTH |  | 75 | 0 | 70 | Both |  |  |  |  | RAILWAY CROSSING | 0 | -1.241
Red | I | 48 | STATION SQUARE |  |  |  | 75 | 0 | 70 | Both | Left/Right |  |  |  |  | 0 | -1.241
Red | J | 49 |  | 1 |  | STATION SQUARE,TRUE,BOTH | 50 | 0 | 60 | Both | [5 empty] | 0 | -1.241
Red | J | 50 |  |  |  |  | 50 | 0 | 60 | Both | [5 empty] | 0 | -1.241
Red | J | 51 |  |  |  |  | 50 | 0 | 55 | Both | [5 empty] | 0 | -1.241
Red | J | 52 |  |  |  |  | 43.2 | 0 | 55 | Both |  | 53,66 | 7 |  |  | 0 | -1.241
Red | J | 53 |  |  |  |  | 50 | 0 | 55 | Both | [5 empty] | 0 | -1.241
Red | J | 54 |  |  |  |  | 50 | 0 | 55 | Both | [5 empty] | 0 | -1.241
Red | K | 55 |  |  |  |  | 75 | 0.5 | 55 | Both | [5 empty] | 0.375 | -0.866
Red | K | 56 |  |  |  |  | 75 | 0.5 | 55 | Both | [5 empty] | 0.375 | -0.491
Red | K | 57 |  |  |  |  | 75 | 0.5 | 55 | Both | [5 empty] | 0.375 | -0.116
Red | L | 58 |  |  |  |  | 75 | 1 | 55 | Both | [5 empty] | 0.75 | 0.634
Red | L | 59 |  | 0 | SOUTH HILLS JUNCTION,TRUE,BOTH |  | 75 | 0.5 | 55 | Both | [5 empty] | 0.375 | 1.009
Red | L | 60 | SOUTH HILLS JUNCTION |  |  |  | 75 | 0 | 55 | Both | Left/Right |  |  |  |  | 0 | 1.009
Red | M | 61 |  | 1 |  | SOUTH HILLS JUNCTION,TRUE,BOTH | 75 | -0.5 | 55 | Both | [5 empty] | -0.375 | 0.634
Red | M | 62 |  |  |  |  | 75 | -1 | 55 | Both | [5 empty] | -0.75 | -0.116
Red | M | 63 |  |  |  |  | 75 | -1 | 55 | Both | [5 empty] | -0.75 | -0.866
Red | N | 64 |  |  |  |  | 75 | -0.5 | 55 | Both | [5 empty] | -0.375 | -1.241
Red | N | 65 |  |  |  |  | 75 | 0 | 55 | Both | [5 empty] | 0 | -1.241
Red | N | 66 |  |  |  |  | 75 | 0 | 55 | Both | [5 empty] | 0 | -1.241
Red | O | 67 |  |  |  |  | 50 | 0 | 55 | Both |  |  |  | UNDERGROUND |  | 0 | -1.241
Red | P | 68 |  |  |  |  | 50 | 0 | 55 | Both |  |  |  | UNDERGROUND |  | 0 | -1.241
Red | P | 69 |  |  |  |  | 50 | 0 | 55 | Both |  |  |  | UNDERGROUND |  | 0 | -1.241
Red | P | 70 |  |  |  |  | 50 | 0 | 55 | Both |  |  |  | UNDERGROUND |  | 0 | -1.241
Red | Q | 71 |  |  |  |  | 50 | 0 | 55 | Both |  |  |  | UNDERGROUND |  | 0 | -1.241
Red | R | 72 |  |  |  |  | 50 | 0 | 55 | Both |  |  |  | UNDERGROUND |  | 0 | -1.241
Red | S | 73 |  |  |  |  | 50 | 0 | 55 | Both |  |  |  | UNDERGROUND |  | 0 | -1.241
Red | S | 74 |  |  |  |  | 50 | 0 | 55 | Both |  |  |  | UNDERGROUND |  | 0 | -1.241
Red | S | 75 |  |  |  |  | 50 | 0 | 55 | Both |  |  |  | UNDERGROUND |  | 0 | -1.241
Red | T | 76 |  |  |  |  | 50 | 0 | 55 | Both |  |  |  | UNDERGROUND |  | 0 | -1.241