## Green Line
Line | Section | Block Number | Stations | Beacon | B0 | B1 | Block Length (m) | Block Grade (%) | Speed Limit (Km/Hr) | Direction | Exit Side | Switches | names | Underground | Railway Crossing | Infrastructure | Elevation (m) | Cumulative Elevation (m) | seconds to traverse block
Green | A | 1 |  | 0 | PIONEER,TRUE,LEFT |  | 100 | 0.5 | 45 | Inbound | [6 empty] | 0.5 | 0.5 | 8
Green | A | 2 | PIONEER |  |  |  | 100 | 1 | 45 | Inbound | Left | [5 empty] | 1 | 1.5 | 8
Green | A | 3 |  | 1 |  | PIONEER,TRUE,LEFT | 100 | 1.5 | 45 | Inbound | [6 empty] | 1.5 | 3 | 8
Green | B | 4 |  |  |  |  | 100 | 2 | 45 | Inbound | [6 empty] | 2 | 5 | 8
Green | B | 5 |  |  |  |  | 100 | 3 | 45 | Inbound | [6 empty] | 3 | 8 | 8
Green | B | 6 |  |  |  |  | 100 | 4 | 45 | Inbound | [6 empty] | 4 | 12 | 8
Green | C | 7 |  |  |  |  | 100 | 5 | 45 | Inbound | [6 empty] | 5 | 17 | 8
Green | C | 8 |  | 0 | EDGEBROOK,TRUE,LEFT |  | 100 | 0 | 45 | Inbound | [6 empty] | 0 | 17 | 8
Green | C | 9 | EDGEBROOK |  |  |  | 100 | -5 | 45 | Inbound | Left | [5 empty] | -5 | 12 | 8
Green | C | 10 |  | 1 |  | EDGEBROOK,TRUE,LEFT | 100 | -4.5 | 45 | Inbound | [6 empty] | -4.5 | 7.5 | 8
Green | C | 11 |  |  |  |  | 100 | -4 | 45 | Inbound | [6 empty] | -4 | 3.5 | 8
Green | C | 12 |  |  |  |  | 100 | -3 | 45 | Inbound | [6 empty] | -3 | 0.5 | 8
Green | D | 13 |  |  |  |  | 150 | 0 | 70 | Both |  | 1,12 | 1 |  |  |  | 0 | 0.5 | 7.7143
Green | D | 14 |  |  |  |  | 150 | 0 | 70 | Both | [6 empty] | 0 | 0.5 | 7.7143
Green | D | 15 |  | 1 |  | JERRY,TRUE,BOTH | 150 | 0 | 70 | Both | [6 empty] | 0 | 0.5 | 7.7143
Green | D | 16 | JERRY |  |  |  | 150 | 0 | 70 | Both | Left/Right | [5 empty] | 0 | 0.5 | 7.7143
Green | E | 17 |  | 0 | JERRY,TRUE,BOTH |  | 150 | 0 | 60 | Both | [6 empty] | 0 | 0.5 | 9
Green | E | 18 |  |  |  |  | 150 | 0 | 60 | Both | [6 empty] | 0 | 0.5 | 9
Green | E | 19 |  |  |  |  | 150 | 0 | 60 | Both |  |  |  |  | RAILWAY CROSSING |  | 0 | 0.5 | 9
Green | E | 20 |  |  |  |  | 150 | 0 | 60 | Both | [6 empty] | 0 | 0.5 | 9
Green | F | 21 |  | 1 |  | WHITED,TRUE,BOTH | 300 | 0 | 70 | Both | [6 empty] | 0 | 0.5 | 15.4286
Green | F | 22 | WHITED |  |  |  | 300 | 0 | 70 | Both | Left/Right | [5 empty] | 0 | 0.5 | 15.4286
Green | F | 23 |  | 0 | WHITED,TRUE,BOTH |  | 300 | 0 | 70 | Both | [6 empty] | 0 | 0.5 | 15.4286
Green | F | 24 |  |  |  |  | 300 | 0 | 70 | Both | [6 empty] | 0 | 0.5 | 15.4286
Green | F | 25 |  |  |  |  | 200 | 0 | 70 | Both | [6 empty] | 0 | 0.5 | 10.2857
Green | F | 26 |  |  |  |  | 100 | 0 | 70 | Both | [6 empty] | 0 | 0.5 | 5.1429
Green | F | 27 |  |  |  |  | 50 | 0 | 30 | Both | [6 empty] | 0 | 0.5 | 6
Green | F | 28 |  |  |  |  | 50 | 0 | 30 | Both | [6 empty] | 0 | 0.5 | 6
Green | G | 29 |  |  |  |  | 50 | 0 | 30 | Inbound |  | 30,150 | 2 |  |  |  | 0 | 0.5 | 6
Green | G | 30 |  | 0 | SOUTH BANK,TRUE,LEFT |  | 50 | 0 | 30 | Inbound | [6 empty] | 0 | 0.5 | 6
Green | G | 31 | SOUTH BANK |  |  |  | 50 | 0 | 30 | Inbound | Left | [5 empty] | 0 | 0.5 | 6
Green | G | 32 |  |  |  |  | 50 | 0 | 30 | Inbound | [6 empty] | 0 | 0.5 | 6
Green | H | 33 |  |  |  |  | 50 | 0 | 30 | Inbound | [6 empty] | 0 | 0.5 | 6
Green | H | 34 |  |  |  |  | 50 | 0 | 30 | Inbound | [6 empty] | 0 | 0.5 | 6
Green | H | 35 |  |  |  |  | 50 | 0 | 30 | Inbound | [6 empty] | 0 | 0.5 | 6
Green | I | 36 |  |  |  |  | 50 | 0 | 30 | Inbound |  |  |  | UNDERGROUND |  |  | 0 | 0.5 | 6
Green | I | 37 |  |  |  |  | 50 | 0 | 30 | Inbound |  |  |  | UNDERGROUND |  |  | 0 | 0.5 | 6
Green | I | 38 |  | 0 | CENTRAL,TRUE,RIGHT |  | 50 | 0 | 30 | Inbound |  |  |  | UNDERGROUND |  |  | 0 | 0.5 | 6
Green | I | 39 | CENTRAL |  |  |  | 50 | 0 | 30 | Inbound | Right |  |  | UNDERGROUND |  |  | 0 | 0.5 | 6
Green | I | 40 |  |  |  |  | 50 | 0 | 30 | Inbound |  |  |  | UNDERGROUND |  |  | 0 | 0.5 | 6
Green | I | 41 |  |  |  |  | 50 | 0 | 30 | Inbound |  |  |  | UNDERGROUND |  |  | 0 | 0.5 | 6
Green | I | 42 |  |  |  |  | 50 | 0 | 30 | Inbound |  |  |  | UNDERGROUND |  |  | 0 | 0.5 | 6
Green | I | 43 |  |  |  |  | 50 | 0 | 30 | Inbound |  |  |  | UNDERGROUND |  |  | 0 | 0.5 | 6
Green | I | 44 |  |  |  |  | 50 | 0 | 30 | Inbound |  |  |  | UNDERGROUND |  |  | 0 | 0.5 | 6
Green | I | 45 |  |  |  |  | 50 | 0 | 30 | Inbound |  |  |  | UNDERGROUND |  |  | 0 | 0.5 | 6
Green | I | 46 |  |  |  |  | 50 | 0 | 30 | Inbound |  |  |  | UNDERGROUND |  |  | 0 | 0.5 | 6
Green | I | 47 |  | 0 | INGLEWOOD,TRUE,RIGHT |  | 50 | 0 | 30 | Inbound |  |  |  | UNDERGROUND |  |  | 0 | 0.5 | 6
Green | I | 48 | INGLEWOOD |  |  |  | 50 | 0 | 30 | Inbound | Right |  |  | UNDERGROUND |  |  | 0 | 0.5 | 6
Green | I | 49 |  |  |  |  | 50 | 0 | 30 | Inbound |  |  |  | UNDERGROUND |  |  | 0 | 0.5 | 6
Green | I | 50 |  |  |  |  | 50 | 0 | 30 | Inbound |  |  |  | UNDERGROUND |  |  | 0 | 0.5 | 6
Green | I | 51 |  |  |  |  | 50 | 0 | 30 | Inbound |  |  |  | UNDERGROUND |  |  | 0 | 0.5 | 6
Green | I | 52 |  |  |  |  | 50 | 0 | 30 | Inbound |  |  |  | UNDERGROUND |  |  | 0 | 0.5 | 6
Green | I | 53 |  |  |  |  | 50 | 0 | 30 | Inbound |  |  |  | UNDERGROUND |  |  | 0 | 0.5 | 6
Green | I | 54 |  |  |  |  | 50 | 0 | 30 | Inbound |  |  |  | UNDERGROUND |  |  | 0 | 0.5 | 6
Green | I | 55 |  |  |  |  | 50 | 0 | 30 | Inbound |  |  |  | UNDERGROUND |  |  | 0 | 0.5 | 6
Green | I | 56 |  | 0 | OVERBROOK,TRUE,RIGHT |  | 50 | 0 | 30 | Inbound |  |  |  | UNDERGROUND |  |  | 0 | 0.5 | 6
Green | I | 57 | OVERBROOK |  |  |  | 50 | 0 | 30 | Inbound | Right |  |  | UNDERGROUND |  |  | 0 | 0.5 | 6
Green | J | 58 |  |  |  |  | 50 | 0 | 30 | Outbound |  | -1,59 | 3 |  |  | SWITCH TO YARD (57-yard) (did on 57) | 0 | 0.5 | 6
Green | J | 59 |  |  |  |  | 50 | 0 | 30 | Outbound | [6 empty] | 0 | 0.5 | 6
Green | J | 60 |  |  |  |  | 50 | 0 | 30 | Outbound | [6 empty] | 0 | 0.5 | 6
Green | J | 61 |  |  |  |  | 50 | 0 | 30 | Outbound | [6 empty] | 0 | 0.5 | 6
Green | J | 62 |  |  |  |  | 50 | 0 | 30 | Outbound |  | -1,61 | 4 |  |  | SWITCH FROM YARD (Yard-63) (did on 63) | 0 | 0.5 | 6
Green | K | 63 |  |  |  |  | 100 | 0 | 70 | Outbound | [6 empty] | 0 | 0.5 | 5.1429
Green | K | 64 |  | 0 | GLENBURY,TRUE,RIGHT |  | 100 | 0 | 70 | Outbound | [6 empty] | 0 | 0.5 | 5.1429
Green | K | 65 | GLENBURY |  |  |  | 200 | 0 | 70 | Outbound | Right | [5 empty] | 0 | 0.5 | 10.2857
Green | K | 66 |  |  |  |  | 200 | 0 | 70 | Outbound | [6 empty] | 0 | 0.5 | 10.2857
Green | K | 67 |  |  |  |  | 100 | 0 | 40 | Outbound | [6 empty] | 0 | 0.5 | 9
Green | K | 68 |  |  |  |  | 100 | 0 | 40 | Outbound | [6 empty] | 0 | 0.5 | 9
Green | L | 69 |  |  |  |  | 100 | 0 | 40 | Outbound | [6 empty] | 0 | 0.5 | 9
Green | L | 70 |  |  |  |  | 100 | 0 | 40 | Outbound | [6 empty] | 0 | 0.5 | 9
Green | L | 71 |  |  |  |  | 100 | 0 | 40 | Outbound | [6 empty] | 0 | 0.5 | 9
Green | L | 72 |  | 0 | DORMONT,TRUE,RIGHT |  | 100 | 0 | 40 | Outbound | [6 empty] | 0 | 0.5 | 9
Green | L | 73 | DORMONT |  |  |  | 100 | 0 | 40 | Outbound | Right | [5 empty] | 0 | 0.5 | 9
Green | M | 74 |  |  |  |  | 100 | 0 | 40 | Outbound | [6 empty] | 0 | 0.5 | 9
Green | M | 75 |  |  |  |  | 100 | 0 | 40 | Outbound | [6 empty] | 0 | 0.5 | 9
Green | M | 76 |  | 0 | MT LEBANON,TRUE,BOTH |  | 100 | 0 | 40 | Outbound | [6 empty] | 0 | 0.5 | 9
Green | N | 77 | MT LEBANON |  |  |  | 300 | 0 | 70 | Both | Left/Right | 76,101 | 5 |  |  |  | 0 | 0.5 | 15.4286
Green | N | 78 |  | 1 |  | MT LEBANON,TRUE,BOTH | 300 | 0 | 70 | Both | [6 empty] | 0 | 0.5 | 15.4286
Green | N | 79 |  |  |  |  | 300 | 0 | 70 | Both | [6 empty] | 0 | 0.5 | 15.4286
Green | N | 80 |  |  |  |  | 300 | 0 | 70 | Both | [6 empty] | 0 | 0.5 | 15.4286
Green | N | 81 |  |  |  |  | 300 | 0 | 70 | Both | [6 empty] | 0 | 0.5 | 15.4286
Green | N | 82 |  |  |  |  | 300 | 0 | 70 | Both | [6 empty] | 0 | 0.5 | 15.4286
Green | N | 83 |  |  |  |  | 300 | 0 | 70 | Both | [6 empty] | 0 | 0.5 | 15.4286
Green | N | 84 |  |  |  |  | 300 | 0 | 70 | Both | [6 empty] | 0 | 0.5 | 15.4286
Green | N | 85 |  |  |  |  | 300 | 0 | 70 | Both |  | 86,100 | 6 |  |  |  | 0 | 0.5 | 15.4286
Green | O | 86 |  |  |  |  | 100 | 0 | 25 | Outbound | [6 empty] | 0 | 0.5 | 14.4
Green | O | 87 |  | 0 | POPLAR,TRUE,LEFT |  | 86.6 | 0 | 25 | Outbound | [6 empty] | 0 | 0.5 | 12.4704
Green | O | 88 | POPLAR |  |  |  | 100 | 0 | 25 | Outbound | Left | [5 empty] | 0 | 0.5 | 14.4
Green | P | 89 |  |  |  |  | 75 | -0.5 | 25 | Inbound | [6 empty] | -0.375 | 0.125 | 10.8
Green | P | 90 |  |  |  |  | 75 | -1 | 25 | Inbound | [6 empty] | -0.75 | -0.625 | 10.8
Green | P | 91 |  |  |  |  | 75 | -2 | 25 | Inbound | [6 empty] | -1.5 | -2.125 | 10.8
Green | P | 92 |  |  |  |  | 75 | 0 | 25 | Inbound | [6 empty] | 0 | -2.125 | 10.8
Green | P | 93 |  |  |  |  | 75 | 2 | 25 | Inbound | [6 empty] | 1.5 | -0.625 | 10.8
Green | P | 94 |  |  |  |  | 75 | 1 | 25 | Inbound | [6 empty] | 0.75 | 0.125 | 10.8
Green | P | 95 |  | 0 | CASTLE SHANNON,TRUE,LEFT |  | 75 | 0.5 | 25 | Inbound | [6 empty] | 0.375 | 0.5 | 10.8
Green | P | 96 | CASTLE SHANNON |  |  |  | 75 | 0 | 25 | Inbound | Left | [5 empty] | 0 | 0.5 | 10.8
Green | P | 97 |  |  |  |  | 75 | 0 | 25 | Inbound | [6 empty] | 0 | 0.5 | 10.8
Green | Q | 98 |  |  |  |  | 75 | 0 | 25 | Inbound | [6 empty] | 0 | 0.5 | 10.8
Green | Q | 99 |  |  |  |  | 75 | 0 | 25 | Inbound | [6 empty] | 0 | 0.5 | 10.8
Green | Q | 100 |  |  |  |  | 75 | 0 | 25 | Inbound | [6 empty] | 0 | 0.5 | 10.8
Green | R | 101 |  |  |  |  | 35 | 0 | 26 | Inbound | [6 empty] | 0 | 0.5 | 4.8462
Green | S | 102 |  |  |  |  | 100 | 0 | 28 | Inbound | [6 empty] | 0 | 0.5 | 12.8571
Green | S | 103 |  |  |  |  | 100 | 0 | 28 | Inbound | [6 empty] | 0 | 0.5 | 12.8571
Green | S | 104 |  | 0 | DORMONT,TRUE,RIGHT |  | 80 | 0 | 28 | Inbound | [6 empty] | 0 | 0.5 | 10.2857
Green | T | 105 | DORMONT |  |  |  | 100 | 0 | 28 | Inbound | Right | [5 empty] | 0 | 0.5 | 12.8571
Green | T | 106 |  |  |  |  | 100 | 0 | 28 | Inbound | [6 empty] | 0 | 0.5 | 12.8571
Green | T | 107 |  |  |  |  | 90 | 0 | 28 | Inbound | [6 empty] | 0 | 0.5 | 11.5714
Green | T | 108 |  |  |  |  | 100 | 0 | 28 | Inbound | [6 empty] | 0 | 0.5 | 12.8571
Green | T | 109 |  |  |  |  | 100 | 0 | 28 | Inbound | [6 empty] | 0 | 0.5 | 12.8571
Green | U | 110 |  |  |  |  | 100 | 0 | 30 | Inbound | [6 empty] | 0 | 0.5 | 12
Green | U | 111 |  |  |  |  | 100 | 0 | 30 | Inbound | [6 empty] | 0 | 0.5 | 12
Green | U | 112 |  |  |  |  | 100 | 0 | 30 | Inbound | [6 empty] | 0 | 0.5 | 12
Green | U | 113 |  | 0 | GLENBURY,TRUE,RIGHT |  | 100 | 0 | 30 | Inbound | [6 empty] | 0 | 0.5 | 12
Green | U | 114 | GLENBURY |  |  |  | 162 | 0 | 30 | Inbound | Right | [5 empty] | 0 | 0.5 | 19.44
Green | U | 115 |  |  |  |  | 100 | 0 | 30 | Inbound | [6 empty] | 0 | 0.5 | 12
Green | U | 116 |  |  |  |  | 100 | 0 | 30 | Inbound | [6 empty] | 0 | 0.5 | 12
Green | V | 117 |  |  |  |  | 50 | 0 | 15 | Inbound | [6 empty] | 0 | 0.5 | 12
Green | V | 118 |  |  |  |  | 50 | 0 | 15 | Inbound | [6 empty] | 0 | 0.5 | 12
Green | V | 119 |  |  |  |  | 40 | 0 | 15 | Inbound | [6 empty] | 0 | 0.5 | 9.6
Green | V | 120 |  |  |  |  | 50 | 0 | 15 | Inbound | [6 empty] | 0 | 0.5 | 12
Green | V | 121 |  |  |  |  | 50 | 0 | 15 | Inbound | [6 empty] | 0 | 0.5 | 12
Green | W | 122 |  |  |  |  | 50 | 0 | 20 | Outbound |  |  |  | UNDERGROUND |  |  | 0 | 0.5 | 9
Green | W | 123 | OVERBROOK | 0 | OVERBROOK,TRUE,RIGHT |  | 50 | 0 | 20 | Outbound | Right |  |  | UNDERGROUND |  |  | 0 | 0.5 | 9
Green | W | 124 |  |  |  |  | 50 | 0 | 20 | Outbound |  |  |  | UNDERGROUND |  |  | 0 | 0.5 | 9
Green | W | 125 |  |  |  |  | 50 | 0 | 20 | Outbound |  |  |  | UNDERGROUND |  |  | 0 | 0.5 | 9
Green | W | 126 |  |  |  |  | 50 | 0 | 20 | Outbound |  |  |  | UNDERGROUND |  |  | 0 | 0.5 | 9
Green | W | 127 |  |  |  |  | 50 | 0 | 20 | Outbound |  |  |  | UNDERGROUND |  |  | 0 | 0.5 | 9
Green | W | 128 |  |  |  |  | 50 | 0 | 20 | Outbound |  |  |  | UNDERGROUND |  |  | 0 | 0.5 | 9
Green | W | 129 |  |  |  |  | 50 | 0 | 20 | Outbound |  |  |  | UNDERGROUND |  |  | 0 | 0.5 | 9
Green | W | 130 |  |  |  |  | 50 | 0 | 20 | Outbound |  |  |  | UNDERGROUND |  |  | 0 | 0.5 | 9
Green | W | 131 |  | 0 | INGLEWOOD,TRUE,LEFT |  | 50 | 0 | 20 | Outbound |  |  |  | UNDERGROUND |  |  | 0 | 0.5 | 9
Green | W | 132 | INGLEWOOD |  |  |  | 50 | 0 | 20 | Outbound | Left |  |  | UNDERGROUND |  |  | 0 | 0.5 | 9
Green | W | 133 |  |  |  |  | 50 | 0 | 20 | Outbound |  |  |  | UNDERGROUND |  |  | 0 | 0.5 | 9
Green | W | 134 |  |  |  |  | 50 | 0 | 20 | Outbound |  |  |  | UNDERGROUND |  |  | 0 | 0.5 | 9
Green | W | 135 |  |  |  |  | 50 | 0 | 20 | Outbound |  |  |  | UNDERGROUND |  |  | 0 | 0.5 | 9
Green | W | 136 |  |  |  |  | 50 | 0 | 20 | Outbound |  |  |  | UNDERGROUND |  |  | 0 | 0.5 | 9
Green | W | 137 |  |  |  |  | 50 | 0 | 20 | Outbound |  |  |  | UNDERGROUND |  |  | 0 | 0.5 | 9
Green | W | 138 |  |  |  |  | 50 | 0 | 20 | Outbound |  |  |  | UNDERGROUND |  |  | 0 | 0.5 | 9
Green | W | 139 |  |  |  |  | 50 | 0 | 20 | Outbound |  |  |  | UNDERGROUND |  |  | 0 | 0.5 | 9
Green | W | 140 |  | 0 | CENTRAL,TRUE,RIGHT |  | 50 | 0 | 20 | Outbound |  |  |  | UNDERGROUND |  |  | 0 | 0.5 | 9
Green | W | 141 | CENTRAL |  |  |  | 50 | 0 | 20 | Outbound | Right |  |  | UNDERGROUND |  |  | 0 | 0.5 | 9
Green | W | 142 |  |  |  |  | 50 | 0 | 20 | Outbound |  |  |  | UNDERGROUND |  |  | 0 | 0.5 | 9
Green | W | 143 |  |  |  |  | 50 | 0 | 20 | Outbound |  |  |  | UNDERGROUND |  |  | 0 | 0.5 | 9
Green | X | 144 |  |  |  |  | 50 | 0 | 20 | Outbound | [6 empty] | 0 | 0.5 | 9
Green | X | 145 |  |  |  |  | 50 | 0 | 20 | Outbound | [6 empty] | 0 | 0.5 | 9
Green | X | 146 |  |  |  |  | 50 | 0 | 20 | Outbound | [6 empty] | 0 | 0.5 | 9
Green | Y | 147 |  |  |  |  | 50 | 0 | 20 | Outbound | [6 empty] | 0 | 0.5 | 9
Green | Y | 148 |  |  |  |  | 184 | 0 | 20 | Outbound | [6 empty] | 0 | 0.5 | 33.12
Green | Y | 149 |  |  |  |  | 40 | 0 | 20 | Outbound | [6 empty] | 0 | 0.5 | 7.2
Green | Z | 150 |  |  |  |  | 35 | 0 | 20 | Outbound | [6 empty] | 0 | 0.5 | 6.3