## Red Line
Line | Section | Block Number | Block Length (m) | Block Grade (%) | Speed Limit (Km/Hr) | Direction | Stations | Exit Side | Switches | Switch # | Underground | Railway Crossing | Elevation (m) | Cumulative Elevation (m)
Red | A | 1 | 50 | 0.5 | 40 | Both | [6 empty] | 0.25 | 0.25
Red | A | 2 | 50 | 1 | 40 | Both | [6 empty] | 0.5 | 0.75
Red | A | 3 | 50 | 1.5 | 40 | Both | [6 empty] | 0.75 | 1.5
Red | B | 4 | 50 | 2 | 40 | Both | [6 empty] | 1 | 2.5
Red | B | 5 | 50 | 1.5 | 40 | Both | [6 empty] | 0.75 | 3.25
Red | B | 6 | 50 | 1 | 40 | Both | [6 empty] | 0.5 | 3.75
Red | C | 7 | 75 | 0.5 | 40 | Both | SHADYSIDE | Left/Right |  |  |  |  | 0.375 | 4.125
Red | C | 8 | 75 | 0 | 40 | Both | [6 empty] | 0 | 4.125
Red | C | 9 | 75 | 0 | 40 | Both |  |  | -1,10 | 1 |  |  | 0 | 4.125
Red | D | 10 | 75 | 0 | 40 | Both | [6 empty] | 0 | 4.125
Red | D | 11 | 75 | -0.5 | 40 | Both | [6 empty] | -0.375 | 3.75
Red | D | 12 | 75 | -1 | 40 | Both | [6 empty] | -0.75 | 3
Red | E | 13 | 70 | -2 | 40 | Both | [6 empty] | -1.4 | 1.6
Red | E | 14 | 60 | -1.25 | 40 | Both | [6 empty] | -0.75 | 0.85
Red | E | 15 | 60 | -1 | 40 | Both | [6 empty] | -0.6 | 0.25
Red | F | 16 | 50 | -0.5 | 40 | Both | HERRON AVE | Left/Right | 1,15 | 2 |  |  | -0.25 | 0
Red | F | 17 | 200 | -0.5 | 55 | Both | [6 empty] | -1 | -1
Red | F | 18 | 400 | -0.06025 | 70 | Both | [6 empty] | -0.241 | -1.241
Red | F | 19 | 400 | 0 | 70 | Both | [6 empty] | 0 | -1.241
Red | F | 20 | 200 | 0 | 70 | Both | [6 empty] | 0 | -1.241
Red | G | 21 | 100 | 0 | 55 | Both | SWISSVILLE | Left/Right |  |  |  |  | 0 | -1.241
Red | G | 22 | 100 | 0 | 55 | Both | [6 empty] | 0 | -1.241
Red | G | 23 | 100 | 0 | 55 | Both | [6 empty] | 0 | -1.241
Red | H | 24 | 50 | 0 | 70 | Both |  |  |  |  | UNDERGROUND |  | 0 | -1.241
Red | H | 25 | 50 | 0 | 70 | Both | PENN STATION | Left/Right |  |  | UNDERGROUND |  | 0 | -1.241
Red | H | 26 | 50 | 0 | 70 | Both |  |  |  |  | UNDERGROUND |  | 0 | -1.241
Red | H | 27 | 50 | 0 | 70 | Both |  |  | 28,76 | 3 | UNDERGROUND |  | 0 | -1.241
Red | H | 28 | 50 | 0 | 70 | Both |  |  |  |  | UNDERGROUND |  | 0 | -1.241
Red | H | 29 | 60 | 0 | 70 | Both |  |  |  |  | UNDERGROUND |  | 0 | -1.241
Red | H | 30 | 60 | 0 | 70 | Both |  |  |  |  | UNDERGROUND |  | 0 | -1.241
Red | H | 31 | 50 | 0 | 70 | Both |  |  |  |  | UNDERGROUND |  | 0 | -1.241
Red | H | 32 | 50 | 0 | 70 | Both |  |  |  |  | UNDERGROUND |  | 0 | -1.241
Red | H | 33 | 50 | 0 | 70 | Both |  |  | 32,72 | 4 | UNDERGROUND |  | 0 | -1.241
Red | H | 34 | 50 | 0 | 70 | Both |  |  |  |  | UNDERGROUND |  | 0 | -1.241
Red | H | 35 | 50 | 0 | 70 | Both | STEEL PLAZA | Left/Right |  |  | UNDERGROUND |  | 0 | -1.241
Red | H | 36 | 50 | 0 | 70 | Both |  |  |  |  | UNDERGROUND |  | 0 | -1.241
Red | H | 37 | 50 | 0 | 70 | Both |  |  |  |  | UNDERGROUND |  | 0 | -1.241
Red | H | 38 | 50 | 0 | 70 | Both |  |  | 39,71 | 5 | UNDERGROUND |  | 0 | -1.241
Red | H | 39 | 50 | 0 | 70 | Both |  |  |  |  | UNDERGROUND |  | 0 | -1.241
Red | H | 40 | 60 | 0 | 70 | Both |  |  |  |  | UNDERGROUND |  | 0 | -1.241
Red | H | 41 | 60 | 0 | 70 | Both |  |  |  |  | UNDERGROUND |  | 0 | -1.241
Red | H | 42 | 50 | 0 | 70 | Both |  |  |  |  | UNDERGROUND |  | 0 | -1.241
Red | H | 43 | 50 | 0 | 70 | Both |  |  |  |  | UNDERGROUND |  | 0 | -1.241
Red | H | 44 | 50 | 0 | 70 | Both |  |  | 43,67 | 6 | UNDERGROUND |  | 0 | -1.241
Red | H | 45 | 50 | 0 | 70 | Both | FIRST AVE | Left/Right |  |  | UNDERGROUND |  | 0 | -1.241
Red | I | 46 | 75 | 0 | 70 | Both |  |  |  |  | UNDERGROUND |  | 0 | -1.241
Red | I | 47 | 75 | 0 | 70 | Both | [5 empty] | RAILWAY CROSSING | 0 | -1.241
Red | I | 48 | 75 | 0 | 70 | Both | STATION SQUARE | Left/Right |  |  |  |  | 0 | -1.241
Red | J | 49 | 50 | 0 | 60 | Both | [6 empty] | 0 | -1.241
Red | J | 50 | 50 | 0 | 60 | Both | [6 empty] | 0 | -1.241
Red | J | 51 | 50 | 0 | 55 | Both | [6 empty] | 0 | -1.241
Red | J | 52 | 43.2 | 0 | 55 | Both |  |  | 53,66 | 7 |  |  | 0 | -1.241
Red | J | 53 | 50 | 0 | 55 | Both | [6 empty] | 0 | -1.241
Red | J | 54 | 50 | 0 | 55 | Both | [6 empty] | 0 | -1.241
Red | K | 55 | 75 | 0.5 | 55 | Both | [6 empty] | 0.375 | -0.866
Red | K | 56 | 75 | 0.5 | 55 | Both | [6 empty] | 0.375 | -0.491
Red | K | 57 | 75 | 0.5 | 55 | Both | [6 empty] | 0.375 | -0.116
Red | L | 58 | 75 | 1 | 55 | Both | [6 empty] | 0.75 | 0.634
Red | L | 59 | 75 | 0.5 | 55 | Both | [6 empty] | 0.375 | 1.009
Red | L | 60 | 75 | 0 | 55 | Both | SOUTH HILLS JUNCTION | Left/Right |  |  |  |  | 0 | 1.009
Red | M | 61 | 75 | -0.5 | 55 | Both | [6 empty] | -0.375 | 0.634
Red | M | 62 | 75 | -1 | 55 | Both | [6 empty] | -0.75 | -0.116
Red | M | 63 | 75 | -1 | 55 | Both | [6 empty] | -0.75 | -0.866
Red | N | 64 | 75 | -0.5 | 55 | Both | [6 empty] | -0.375 | -1.241
Red | N | 65 | 75 | 0 | 55 | Both | [6 empty] | 0 | -1.241
Red | N | 66 | 75 | 0 | 55 | Both | [6 empty] | 0 | -1.241
Red | O | 67 | 50 | 0 | 55 | Both |  |  |  |  | UNDERGROUND |  | 0 | -1.241
Red | P | 68 | 50 | 0 | 55 | Both |  |  |  |  | UNDERGROUND |  | 0 | -1.241
Red | P | 69 | 50 | 0 | 55 | Both |  |  |  |  | UNDERGROUND |  | 0 | -1.241
Red | P | 70 | 50 | 0 | 55 | Both |  |  |  |  | UNDERGROUND |  | 0 | -1.241
Red | Q | 71 | 50 | 0 | 55 | Both |  |  |  |  | UNDERGROUND |  | 0 | -1.241
Red | R | 72 | 50 | 0 | 55 | Both |  |  |  |  | UNDERGROUND |  | 0 | -1.241
Red | S | 73 | 50 | 0 | 55 | Both |  |  |  |  | UNDERGROUND |  | 0 | -1.241
Red | S | 74 | 50 | 0 | 55 | Both |  |  |  |  | UNDERGROUND |  | 0 | -1.241
Red | S | 75 | 50 | 0 | 55 | Both |  |  |  |  | UNDERGROUND |  | 0 | -1.241
Red | T | 76 | 50 | 0 | 55 | Both |  |  |  |  | UNDERGROUND |  | 0 | -1.241